## Sheet1
Office Building
Material | Thickness | U-Value
West facing external wall
External wall attached to the ground
North and south faxing external wall

## Sheet2
| Thickness m | Density kg/m3 | Lambda W/MK | Heat Capacity KJ/Kg.K | R Value m2K/W | U Value W/m2K
EG East Wall
Outside convection coefficient
Outer Layer | 0.36 | 2400 | 2.5 | 1 | 0.144
Inner Layer | 0.01 | 1400 | 0.7 | 1 | 0.014286
Inside convection coefficientr |  |  |  |  | 0.12987 | 7.7
[5 empty] | 0.28816 | 3.4703
West and Other Wall
Outside convection Coefficient |  |  |  |  | 0.04 | 25
Outside Layer | 0.02 | 1400 | 0.7 | 1 | 0.028571 | 35
Layer2 | 0.05 | 1100 | 0.44 | 0.94 | 0.11364 | 8.8
Middle Layer | 0.02 | 120 | 0.056 | 1.56 | 0.35714 | 2.8
Inside Layer | 0.15 | 2400 | 2.5 | 1 | 0.06 | 16.6667
Inside Convection Coefficient |  |  |  |  | 0.12987 | 7.7
[5 empty] | 0.72922 | 1.3713
East Wall (Thick)
Outside convection Coefficient |  |  |  |  | 0.04 | 25
Outside Layer | 0.02 | 1800 | 0.87 | 1 | 0.022989 | 43.5
Middle Layer | 0.36 | 1100 | 0.44 | 0.94 | 0.81818 | 1.2222
Inside Layer | 0.02 | 1400 | 0.7 | 1 | 0.028571 | 35
Inside Convection Coefficient |  |  |  |  | 0.12987 | 7.7
[5 empty] | 1.0396 | 0.9619
Ceiling
Outside convection coefficient |  |  |  |  | 0.04 | 25
Layer 1 | 0.04 | 120 | 0.056 | 1.56 | 0.71429
Layer 2 | 0.0042 | 1100 | 0.23 | 1 | 0.15
Layer 3 | 0.0035 | 1100 | 0.23 | 1 | 0.015217
Layer 4 | 0.001 | 980 | 0.5 | 1.8 | 0.002
Layer 5 | 0.22 | 2400 | 2.5 | 1 | 0.088
Inside convection coefficientr |  |  |  |  | 0.12987 | 7.7
[5 empty] | 1.1394 | 0.87768
Ground
Outside convection coefficient |  |  |  |  | 0.12987 | 7.7
Layer 1 | 0.01 | 120 | 0.056 | 1.56 | 0.17857
Layer 2 | 0.22 | 2400 | 2.5 | 1 | 0.088
Inside convection coefficientr |  |  |  |  | 0.12987 | 7.7
[5 empty] | 0.52631 | 1.9

## Sheet3
Code | g-value | g-value (other values) | U-Value W/m2K | number of windows | unit area | Total Area | H (W/K) | kWh/m2
FE1 | 0.5 | 0.75 | 2.001 | 33 | 6 | 198 | 396.198 | 28.9033
FE2 | 0.5 | 0.75 | 2.5 | 1 | 8.125 | 8.125 | 20.3125 | 1.4818
FE3 | 0.5 | 0.75 | 2.5 | 1 | 2.7 | 2.7 | 6.75 | 0.49242
FE4 | 0.5 | 0.75 | 2.0476 | 3 | 3.5 | 10.5 | 21.5003 | 1.5685
FE5 | 0.5 | 0.75 | 2.0715 | 3 | 2.598 | 7.794 | 16.1456 | 1.1778
FE6 | 0.5 | 0.75 | 2.0276 | 2 | 2.25 | 4.5 | 9.124 | 0.66561
FE7 | 0.5 | 0.75 | 2.0424 | 2 | 2.88 | 5.76 | 11.764 | 0.8582
FE8 | 0.5 | 0.75 | 1.9072 | 3 | 0.975 | 2.925 | 5.5786 | 0.40697
Window | FE1 | FE2 | FE3 | FE4 | FE5 | FE6 | FE7 | FE8
Number | 33 | 1 | 1 | 3 | 3 | 2 | 2 | 3
Unit Area | 6 | 8.125 | 2.7 | 3.5 | 2.598 | 2.25 | 2.88 | 0.975
Area | 198 | 8.125 | 2.7 | 10.5 | 7.794 | 4.5 | 5.76 | 2.925